## Sheet1
Number | TC | Steps | Expected
1 | BT Connection for BT headset | 1) Turn BT headset on 2) Sync BT headset to phone 3) Select BT headset on phone | Headset connects and able to use
2 | Stream Pandora over A2DP in car through phone | 1) Turn on BT on phone 2) Access Pandora and play a song 3) Connect to car BT from the phone | Able to stream music
3 | BT connection for BT keyboard HID | 1) Connect BT Keyboard USB transmitter to laptop 2) Turn on laptop's BT capabilities 3) Find and Sync BT keyboard on laptop | Keyboard connects successfully
4 | Track how far phone BT range is | 1) Sync BT device with phone 2) Move and track when BT signal is lost | Will be in range fro 10 meters
5 | Link internet (P2P) from phone to phone | 1) Turn on and sync BT between phones 2) Tether and turn on hotspot 3) Select BT tethering | Phone connects to other phone
6 | Maximum number of BT devices connected to laptop | 1) Turn on and sync devices to a single laptop 2) Sync multiple devices until laptop cannot accept anymore | 7 devices maximum
7 | Transfer music file via BT OPP | 1) Pair phones via BT 2) Send music file via BT 3) Other phone must accept file to transfer successfully | Music is transferred
8 | Transfer PDF via BT OPP | 1) Pair phones via BT 2) Send PDF via BT 3) Other phone must accept file to transfer successfully | PDF is transferred
9 | Transfer photo via BT OPP | 1) Pair phones via BT 2) Send Photo via BT 3) Other phone must accept file to transfer successfully | Photo is transferred
10 | BT connection of BT Mouse HID | 1) Connect BT mouse USB transmitter to laptop 2) Turn on laptop's BT capabilities 3) Find and Sync BT mouse on laptop | Mouse connects successfully
11 | Control device via BT AVRCP | 1) Connect and sync BT RC to BT compatible device 2) Navigate device options via BT RC | BT RC can navigate
12 | BT Connection HFP via stereo of car | 1) Connect and sync BT Headset to car BT 2) Pick up incoming calls via headset | Headset connects to car stereo
13 | Control music stream via A2DP and AVRCP | 1) Connect and sync BT RC to BT compatible device 2) Navigate playback options via BT RC | Can stream music
14 | Stream music over A2DP to laptop | 1) Turn on BT on phone 2) Access Pandora and play a song 3) Connect to laptop BT from the phone | Can stream music on laptop
15 | Range of BT keyboard efficacy | 1) Sync BT keyboard with phone 2) Move and track when BT signal is lost | Should be around 10m
16 | Limit of BT devices phone can connect with |  | Should be around 2 devices
17 | Range of BT mouse efficacy | 1) Sync BT mouse with phone 2) Move and track when BT signal is lost | Around 10m is the range
18 | Stream Pandora over A2DP in car through laptop | 1) Turn on BT on laptop 2) Access Pandora and play a song 3) Connect to car BT from the laptop | Pandora successfully streams
19 | Stream owned MP3 over A2DP | 1) Turn on BT on phone 2) Access and play MP3 3) Connect to car BT from the phone | MP3 streams
20 | Stream podcast over A2DP | 1) Turn on BT on phone 2) Access iTunes and play a song 3) Connect to car BT from the phone | Podcast streams
21 | Connect BT Trackpad to Laptop | 1) Sync BT trackpad with laptop 2) Use trackpad after sync | Trackpad connects to laptop
22 | Range of BT Trackpad efficacy | 1) Sync BT trackpad with laptop 2) Measure distance before trackpad is no longer effective | Trackpad range is 10m
23 | Sync laptop to BT headset | 1)Enable Audio BT capabilities for laptop 2) Sync BT headset with laptop | BT headset connects to laptop
24 | Share photo between laptops | 1) Add BT adaptor to laptop receiving 2) Turn on BT capabilities 3) Send photo via BT | Photo is shared
25 | Share PDF between laptops | 1) Add BT adaptor to laptop receiving 2) Turn on BT capabilities 3) Send file via BT | PDF is shared
26 | BT range of laptop | 1) Sync laptop to another laptop via BT 2) Take one laptop away and measure distance before BT signal drops | Laptop range is 10m
27 | BT range of TV (capable of BT) | 1) Sync laptop to TV via BT 2) Take the laptop away and measure distance before BT signal drops | range is 10m
28 | Connect BT keyboard to TV | 1) Connect BT Keyboard USB transmitter to TV 2) Turn on TV's BT capabilities 3) Find and Sync BT keyboard on TV | Keyboard connects to TV
29 | Connect BT keyboard to PS4 | 1) Connect BT Keyboard USB transmitter to PS4 2) Turn on PS4's BT capabilities 3) Find and Sync BT keyboard on PS4 | Keyboard connects to PS4
30 | Connect phone to PS4 via BT AVRCP | 1) Connect PS4 and phone to same WiFi 2) Add phone on PS4 3) Connect to PS4 on phone via PS app | Phone is connected to PS4
31 | Stream music from phone to PS4 via A2DP | 1) Connect PS4 and phone to same WiFi 2) Add phone on PS4 3) Connect to PS4 on phone via PS app 4) Play music, which will stream to PS4 | Streams music
32 | Connect trackpad to PS4 | 1) Connect BT trackpad to PS4 via BT 2) Find and Sync BT trackpad on PS4 | Trackpad connects
33 | Connect PS4 controller to laptop via AVRCP | 1) Connect PS4 controller to laptop via BT adaptor 2) Configure device via Device and Printers in Control Panel | Controller connects
34 | Share photos between PS4 and phone | 1) Connect PS4 and phone to same WiFi 2) Add phone on PS4 3) Connect to PS4 on phone via PS app 4) Send file to PS4 | Photos is shared
35 | Share PDF between PS4 and phone | 1) Connect PS4 and phone to same WiFi 2) Add phone on PS4 3) Connect to PS4 on phone via PS app 4) Send file to PS4 | PDF is shared
36 | Track PS4 BT efficacy | 1) Connect PS4 to PS4 controller via BT 2) Measure distance before controller stops working | Range is 10 m
37 | Maximum number of BT devices connected to PS4 | 1) Connect BT devices to PS4 2) Keep track of how many devices can be synced before PS4 refuses connection | max should be 4-5
38 | Control PS4 streaming movies with AVRCP | 1) Connect PS4 to phone via BT 2) Access movie player and do playback | PS4 streams movies
39 | Control laptop streaming movies with AVRCP | 1) Connect laptop to phone via BT 2) Access movie player and do playback | Laptop streams movies
40 | Connect BT between keyboard and phone | 1) Connect phone to BT keyboard 2) Sync and use keyboard normally | Keyboard connects to phone
41 | Use phone to control laptop playback via AVRCP | 1) Connect laptop to phone via BT 2) Access media player to test playback | Phone connects and controls playback options
42 | Use phone to control PS4 playback via AVRCP | 1) Connect PS4 and phone to same WiFi 2) Add phone on PS4 3) Connect to PS4 on phone via PS app 4) Control media player of PS4 | Phone controls PS4 playback
43 | Use phone to control laptop playback while connected to car stereo | 1) Sync laptop to car BT 2) Sync phone to laptop 3) Use playback control on phone to control laptop | Phone controls laptop playback
44 | Stream podcast from phone to PS4 via A2DP | 1) Connect PS4 to phone via BT 2) Stream podcast | Podcast streams
45 | Upload music file from phone to PS4 via OPP | 1) Connect PS4 to phone via BT 2) Upload music file | Music file is uploaded
46 | Take Skype calls from laptop via BT headset | 1) Turn BT headset on 2) Sync BT headset to laptop 3) Answer Skype call | Skype can be received on headset
47 | Chat via BT headset on PS4 | 1) Turn BT headset on 2) Sync BT headset to PS4 3) Chat | Headset connects to PS4
48 | Upload music file from laptop to PS4 | 1) Connect PS4 to laptop via BT 2) Upload music file | music file is transferred
49 | Upload movie file from laptop to PS4 | 1) Connect PS4 to laptop via BT 2) Upload movie file | Movies is transferred to PS4
50 | Upload movie file from laptop to phone | 1) Connect phone to laptop via BT 2) Upload movie file | Movie is transferred to phone